## Weighted Fill Factor
Calculation of Volume-Weighted Report Region Fill Factor
| (A) | (B) | (C) |  | (D) | (E) |  | (F)
|  | Available | Placed Cut |  |  | Placed Cut |  | Volume-
| Onsite Cut | Cut Volume | Volume |  | Cut Material | Volume **** |  | Weighted
| Material | (BCY) *** | (BCY/Share) |  | Fill Factors | (CCY/Share) |  | Fill Factor
1 | Topsoil * | 238 | 238 | 20.39% | 1.15 | 206.9565 | 18.56% | 0.213
2 | Soil ** | 1710 | 571 | 48.93% | 1.15 | 496.5217 | 44.53% | 0.512
3 | Rip Rock | 358 | 358 | 30.68% | 0.87 | 411.4943 | 36.91% | 0.321
4 | Refusal Rock | 583 | 0 | 0% | 0.8 | 0 | 0% | 0
5 | Total | 2889 | 1167 | 100% |  | 1114.9725 | 100% | 1.046
* Cut-area topsoil volume not reported under "Stripping Qtys" on the AGTEK Volume Report
(it's simply considered additional Soil in this example)
** Per assumptions for "Strata Volume Report with Fill Compaction Factor" (on previous page),
adjust BCY Soil volume (C2 above) until total CCY volume (E5 above) matches
Column B total on the AGTEK Volume Report
*** From Column A on the AGTEK Volume Report
**** Total should match Column B on the AGTEK Volume Report
This spreadsheet was composed by Earthwork Software Services, LLC for the Fall 2020 - Summer 2021
Day 3 AGTEK Seminar (see Calculation of Volume-Weighted Fill Factor in Day 3 Seminar Handbook).
Copyright © 2020 Earthwork Software Services, LLC. This spreadsheet may be freely distributed for
use and modification by anyone.
Note on F9: In this example, all unstripped topsoil is placed in onsite fill.
Note on F10: In this example, Soil is the "adjusting" cut material volume (Soil will be used to make up the remaining onsite fill volume after considering the placed Rip Rock and unstripped Topsoil volumes). Adjust (reduce) this BCY Soil cut volume until the total placed CCY volume (E) matches the total volume reported in Column B on the AGTEK Volume Report. 571 BCY of Soil works in this example. Subtracting the 571 BCY of placed Soil cut from the 1,710 BCY of available Soil cut leaves 1,139 BCY of Soil export (which should be close to the total export volume reported in Column G of the final AGTEK Volume Report).
Note on I10: If Soil's cut-to-fill shrink is 15%, Fill Factor = 1.15
Note on F11: In this example, all Rip Rock is placed in onsite fill.
Note on I11: If Rip Rock's cut-to-fill swell is 15%, Fill Factor = 1 / 1.15
Note on F12: In this example, Refusal Rock is unsuitable for onsite fill and we enter "0" here to remove it from the weighting calculation.
Note on I12: If Refusal Rock's cut-to-fill swell is 25%, Fill Factor = 1 / 1.25
Note on D14: The cut volumes entered above (and this total) should match the volumes reported in Column A of the AGTEK Volume Report.
Note on F14: This is the combined BCY volume of all cut materials placed in onsite fills (after the Soil volume above is adjusted, this total volume should be close to the total fill volume reported in Column B of the final AGTEK Volume Report).
Note on G14: The above BCY share percentages are not used in the weighting calculations--we use the corresponding CCY percentages (E) for the weighting calculations.
Note on K14: This is the combined CCY volume of all cut materials placed in onsite fills (this volume should match the total fill volume reported in Column B of the AGTEK Volume Report). Note: The above CCY placed material volumes are calculated by multiplying each BCY placed volume (C) by the inverse of its Fill Factor (D).
Note on L14: The above CCY share percentages are used in the weighting calculations.
Note on N14: Enter this result in AGTEK as the Fill Factor for all Report Regions in the job file (if the job file does not contain any Report Regions, snap a Report Region to the Design Perimeter). Once the Fill Factor is entered, recalculate the volumes to generate a new Volume Report.